## 1Gbps
The Below calculator is accurate considering the parameters we know. The result will be a "hard" no but
only a "soft" yes. The switches recommended have actually been tested for use with all ports loaded.
Jumbo Frame Calculator |  |  | Switch suitability
Video resolution |  |  | Switch characterisitcs
pixels | 1920 | pixel | Ethernet Ports | 48 | Gbe ports
lines | 1080 | line | Ethernet port capacity | 1024 | Mbps
colour depth | 24 | bpp | SFP Ports | 4 | bpp
V refresh | 60 | Hz | SFP Port capacity | 10 | Gbps
Encoding |  |  | Capabilities
packets / line | 4 | packets | Processing capacity | 130.9 | Mpps
|  |  | Switching capacity | 108 | Gbps
Results
bits/packet | 1440 | Bytes | Results
packets / frame | 4320 | packets | Mpps/per port | 2.5173 | Mpps/ps
max packet | 1522 | Bytes | Bandwidth per port | 2.0769 | Gbps
headers etc | 60 | Bytes | max packet | 1522 | Bytes
|  |  | headers etc | 60 | Bytes
Jumbo frames required | No
|  |  | Switch Suitable | Yes
IP packet rate | 259200 | packets / s
IP data rate | 3.156 | Gbps

## 10Gbps
The Below calculator is accurate considering the parameters we know. The result will be a "hard" no but
only a "soft" yes. The switches recommended have actually been tested for use with all ports loaded.
Jumbo Frame Calculator |  |  | Switch suitability
Video resolution |  |  | Switch characterisitcs
pixels | 1920 | pixel | Ethernet Ports | 48 | 10 Gbe
lines | 1080 | line | Ethernet port capacity | 10240 | Mbps
colour depth | 24 | bpp | SFP Port count | 4 | bpp
V refresh | 60 | Hz | SFP Port capacity | 40 | Gbps
Encoding |  |  | Capabilities
packets / line | 4 | packets | Processing capacity | 960 | Mpps
|  |  | Switching capacity | 1280 | Gbps
Results
bits/packet | 1440 | Bytes | Results
packets / frame | 4320 | packets | Mpps/per port | 18.4615 | Mpps/ps
max packet | 1522 | Bytes | Bandwidth per port | 24.6154 | Gbps
headers etc | 60 | Bytes | max packet | 1522 | Bytes
|  |  | headers etc | 60 | Bytes
Jumbo frames required | No
|  |  | Switch Suitable | Yes
IP packet rate | 259200 | packets / s
IP data rate | 3.156 | Gbps